## Sheet1
Bill Of Materials for OreSat Prototype Card
source file: oresat-proto-card.sch
Last modified: 2020/08/29
PCB version: 1.0 |  |  | P/DNP = | Place/Do Not Place (DNP is for final production boards)
BOM revision: 1 |  |  | Generic = | Any generic part with the same characteristics are OK (e.g., bypass cap)
Cnt | Part References | P/DNP | Mfg | Mfg PN | Description | Generic | Dist | Dist Part Number
1 | R33 | P | Yageo | RC0603JR-070RL | RES SMD 0 OHM JUMPER 1/10W 0603 | Y | Digi-Key | 311-0.0GRCT-ND
3 | R1, R65, R95 | P | Yageo | RC0603FR-0710RL | RES SMD 10 OHM 1% 1/10W 0603 | Y | Digi-Key | 311-10.0HRCT-ND
4 | R6, R7, R66, R96 | P | Yageo | RC0603FR-07100RL | RES SMD 100 OHM 1% 1/10W 0603 | Y | Digi-Key | 311-100HRCT-ND
2 | R63, R93 | P | Yageo | RC1206FR-07100RL | RES SMD 100 OHM 1% 1/4W 1206 | Y | Digi-Key | 311-100FRCT-ND
8 | R57, R64, R67, R68, R87, R94, R97, R98 | P | Susumu | RR0816P-104-D | RES SMD 100K OHM 0.5% 1/16W 0603 | Y | Digi-Key | RR08P100KDCT-ND
1 | R30 | P | Stackpole | CSR1206FTR100 | RES 0.1 OHM 1% 1/2W 1206 | Y | Digi-Key | CSR1206FTR100CT-ND
16 | C15, C17, C19, C22, C23, C26, C28, C30, C33, C34, C44, C45, C48, C49, C50, C3 | P | Kemet | C0603C104M4RACTU | CAP CER 0.1UF 16V X7R 0603 | Y | Digi-Key | 399-1099-1-ND
37 | R18, R24, R25, R28, R31, R32, R37, R38, R40, R41, R42, R43, R44, R47, R50, R55, R56, R69, R70, R71, R72, R73, R74, R77, R80, R85, R86, R99, R100, R101R102, R103, R104, R105, R106, R110, R112 | P | Yageo | RC0603FR-0710KL | RES SMD 10K OHM 1% 1/10W 0603 | Y | Digi-Key | 311-10.0KHRCT-ND
2 | R62, R92 | P | Riedon | CSR1206-0R01F1 | RES 0.01 OHM 1% 1W 1206 | Y | Digi-Key | 696-1374-1-ND
4 | C16, C18, C27, C29 | P | Kemet | C0603C103M5RACTU | CAP CER 10000PF 50V X7R 0603 | Y | Digi-Key | 399-7842-1-ND
1 | C5 | P | Samsung | CL21A106KOFNNNE | CAP CER 10UF 16V X5R 0805 | Y | Digi-Key | 1276-2893-1-ND
1 | X3 | P | ECS Inc. | ECS-160-10-36Q-ES-TR | CRYSTAL 16.000MHZ 10PF SMD | Y | Digi-Key | XC2181CT-ND
14 | R21, R22, R46, R49, R58, R59, R60, R61, R76, R79, R88, R89, R90, R91 | P | Yageo | RC0603FR-071ML | RES SMD 1M OHM 1% 1/10W 0603 | Y | Digi-Key | 311-1.00MHRCT-ND
8 | D4, D5, D6, D7, D8 D9, D11, D12 | P | Vishay | 1N4151WS-E3-08 | DIODE GEN PURP 50V 150MA SOD323 | Y | Digi-Key | 112-1N4151WS-E3-08CT-ND
8 | R45, R48, R52, R53, R75, R78, R82, R83 | P | Yageo | RC0603JR-071KL | RES SMD 1K OHM 5% 1/10W 0603 | Y | Digi-Key | 311-1.0KGRCT-ND
4 | C20, C21, C31, C32 | P | Yageo | CC0603KRX7R9BB102 | CAP CER 1000PF 50V X7R 0603 | Y | Digi-Key | 311-1080-1-ND
1 | C6 | P | Yageo | CC0603KRX7R7BB105 | CAP CER 1UF 16V X7R 0603 | Y | Digi-Key | 311-1446-1-ND
3 | C1, C2, C4 | P | Samsung | CL10B105MO8NNWC | CAP CER 1UF 16V X7R 0603 | Y | Digi-Key | 1276-6524-1-ND
4 | R23, R36, R39, R111 | P | TE | CRGCQ0603F2K7 | CRGCQ 0603 2K7 1% | Y | Digi-Key | A129693CT-ND
1 | R34 | P | Samsung | RR0816P-203-D | RES SMD 20K OHM 0.5% 1/16W 0603 | Y | Digi-Key | RR08P20.0KDCT-ND
2 | C46, C47 | P | Yageo | CC0603JRNPO9BN200 | CAP CER 20PF 50V C0G/NPO 0603 | Y | Digi-Key | 311-1424-1-ND
1 | C8 | P | Murata | GRM21BR61A226ME51L | CAP CER 22UF 10V X5R 0805 | Y | Digi-Key | 490-10511-1-ND
2 | R19, R20 | P | TE | CRGCQ0603F330K | CRGCQ 0603 330K 1% | Y | Digi-Key | A129718CT-ND
2 | R113, R114 | P | TE Connectivity | RR0816P-472-D | RES SMD 4.7K OHM 0.5% 1/16W 0603 | Y | Digi-Key | RR08P4.7KDCT-ND
4 | R51, R54, R81, R84 | P | Yageo | RC0603JR-07470RL | RES SMD 470 OHM 5% 1/10W 0603 | Y | Digi-Key | 311-470GRCT-ND
4 | C24, C25, C35, C36 | P | Kemet | C0603C474K4PACTU | CAP CER 0.47UF 16V X5R 0603 | Y | Digi-Key | 399-7934-1-ND
1 | L1 | P | ECS | ECS-MPI4040R4-6R8-R | FIXED IND 6.8UH 2.4A 91 MOHM SMD | N | Digi-Key | XC2337CT-ND
2 | R12, R13 | P | Yageo | RC0603FR-07665KL | RES SMD 665K OHM 1% 1/10W 0603 | Y | Digi-Key | 311-665KHRCT-ND
1 | D10 | P | Inolux | IN-S63AT5A | LED AMBER CLEAR 0603 SMD | N | Digi-Key | 1830-1064-1-ND
4 | B1, B2, B3, B4 | P | Tenergy | MH48285 | 2600 mAh 18650 Li-Po (w/ tabs) | N | Tenergy | MH48285
3 | Q1, Q42, Q43 | P | Diodes Inc | DMP2240UDM | CAP CER 22UF 10V X5R 0805 | N | Digi-Key | GRM21BR61A226ME51L
2 | Q3, Q4 | P | Diodes Inc | DMP3050LVT-7 | MOSFET P CH 30V 4.5A TSOT26 | N | Digi-Key | DMP3050LVT-7DICT-ND
1 | Q45 | P | ON Semi | FDMQ86530L | MOSFET 4N-CH 60V 8A MLP4.5X5 | N | Digi-Key | FDMQ86530LCT-ND
2 | F1, F2 | DNP | LittleFuse | NANOSMD350LR-C-2 | PTC RESET FUSE 12V 3.5A 1206 | Y | Digi-Key | F9966CT-ND
2 | D1, D2, D3 | P | Rohm | SML-E12M8WT86 | LED GREEN DIFFUSED 0603 SMD | N | Digi-Key | 511-1584-1-ND
1 | J1 | P | Samtec | TFM-120-01-L-D-RA | CONN HEADER R/A 40POS 1.27MM | N | Digi-Key | SAM10145-ND
4 | U10, U11, U15, U16 | P | Analog Devices | LTC4412ES6#TRPBF | IC OR CTRLR SRC SELECT TSOT23-6 | N | Digi-Key | LTC4412ES6#TRPBFCT-ND
2 | U12, U17 | P | Maxim | MAX17205G+T | IC BATTERY MULTIFUNCTION 14TDFN | N | Digi-Key | MAX17205G+TCT-ND
1 | U4 | P | Maxim | MAX4211FETE | IC CURRENT MONITOR 1.5% 16TQFN | N | Digi-Key | MAX4211FETE+-ND
1 | U1 | P | Maxim | MAX7310ATE | IC I/O EXPANDER I2C 8B 16TQFN | N | Digi-Key | MAX7310ATE+-ND
2 | U2, U3 | P | Microchip | MIC842LYC5-TR | IC COMP SNGL W/REF SC70-5 | N | Digi-Key | 576-2927-1-ND
16 | R2, R3, R4, R5, R8, R9, R10, R11, R14, R15, R16, R17, R26, R27, R29, R35 | DNP | Yageo | RC0603FR-07665KL | RES SMD 665K OHM 1% 1/10W 0603 | Y | Digi-Key | 311-665KHRCT-ND
8 | Q14, Q15, Q28, Q32, Q33, Q41, Q10, Q23 | P | ON Semi | NTR4101PT1G | MOSFET P-CH 20V 1.8A SOT-23 | N | Digi-Key | NTR4101PT1GOSCT-ND
1 | J4 | P | TE | 2-1734592-0 | CONN FPC BOTTOM 20POS 0.50MM R/A | N | Digi-Key | A100287CT-ND
17 | Q6, Q7, Q8, Q9, Q24, Q25, Q26, Q27, Q29, Q39, Q40, Q2, Q5, Q11, Q21, Q22, Q44 | P | Nexperia | PMV45EN2R | MOSFET N-CH 30V SOT23 | N | Digi-Key | 1727-2307-1-ND
4 | U8, U9, U13, U14 | P | Ablic | S-8209AAA-T8T1U | IC BATT MFUNC LI-ION 8TSSOP | N | Digi-Key | S-8209AAA-T8T1U-ND
1 | U21 | P | STMicroelectronics | STM32F091CBT6 | IC MCU 32BIT 128KB FLASH 48LQFP | N | Digi-Key | 497-17364-ND
14 | Q12, Q13, Q16, Q17, Q18, Q19, Q20, Q30, Q31, Q34, Q35, Q36, Q37, Q38 | P | Vishay | SI7625DN-T1-GE3 | MOSFET P-CH 30V 35A 1212-8 PPAK | N | Digi-Key | SI7625DN-T1-GE3CT-ND
1 | U20 | P | Texas Instruments | TCAN330GDCNT | IC TRANSCEIVER 1/1 SOT23-8 | N | Digi-Key | 296-44211-1-ND
1 | U5 | P | Texas Instruments | TPS62111RSA | IC REG BUCK 3.3V 1.5A 16QFN | N | Digi-Key | 296-37681-2-ND