## Sheet1
OreSat Battery Board v3
Qty | Parts | MFR | MPN | Description | Assembly | STOCK | DIST | DPN | DIST2 | DPN2
4 | B1, B2, B3, B4 | Tenergy | MH48285 | 2600 mAh 18650 Li-Po (w/ tabs) | TH | 39 | Tenergy | MH48285
2 | C46, C47 | KEMET | C0603C200J5GACAUTO | 20pF ±5% 50V Ceramic Capacitor C0G, NP0 0603 (1608 Metric) |  | 25 | Digi-Key | 399-15921-1-ND
4 | C20, C21, C31, C32 | KEMET | C0603C102J3RACAUTO | 1000pF ±5% 25V Ceramic Capacitor X7R 0603 (1608 Metric) |  | 175 | Digi-Key | 399-C0603C102J3RACAUTOCT-ND
4 | C16, C18, C27, C29 | KEMET | C0603C103J3GECAUTO | 10000pF ±10% 50V Ceramic Capacitor X7R 0603 (1608 Metric) |  | 160 | Digi-Key | 399-14102-1-ND
17 | C3, C9, C15, C17, C19, C22, C23, C26, C28, C30, C33, C34, C44, C45, C48, C49, C50 | Taiyo Yuden | TMK107BJ104KAHT | 0.1µF ±10% 25V Ceramic Capacitor X5R 0603 (1608 Metric) |  | 40 | Digi-Key | 587-3472-1-ND
4 | C24, C25, C35, C36 | Taiyo Yuden | TMK107BJ474KAHT | 0.47 µF ±10% 25V Ceramic Capacitor X5R 0603 (1608 Metric) |  | 160 | Digi-Key | 587-3476-1-ND
5 | C1, C2, C4, C6, C7 | Taiyo Yuden | TMK107BJ105KAHT | 1µF ±10% 25V Ceramic Capacitor X5R 0603 (1608 Metric) |  | 5 | Digi-Key | 587-3473-1-ND
3 | C5, C10, C11 | Taiyo Yuden | TMK212BBJ106KGHT | 10µF ±10% 25V Ceramic Capacitor X5R 0805 (2012 Metric) |  | 40 | Digi-Key | 587-4334-1-ND
1 | C8 | Murata Electronics | GRT21BR61C226ME13L | 22µF ±20% 16V Ceramic Capacitor X5R 0805 (2012 Metric) |  | 20 | Digi-Key | 490-12383-1-ND
1 | D10 | Inolux | IN-S63AT5A | Amber 605nm LED Indication - Discrete 1.9V 0603 (1608 Metric) |  | 35 | Digi-Key | 1830-1064-1-ND
3 | D1, D2, D3 | Rohm | SML-E12M8WT86 | Green 572nm LED Indication - Discrete 2.2V 0603 (1608 Metric) |  | 3 | Digi-Key | 511-1584-1-ND
10 | D4, D5, D6, D7, D8, D9, D11, D12, D13, D14 | Vishay | 1N4151WS-E3-08 | Diode Standard 50V 150mA Surface Mount SOD-323 |  | 207 | Digi-Key | 112-1N4151WS-E3-08CT-ND
2 | F1, F2 | Littelfuse Inc. | 1206L500/12SLPR | Polymeric PTC Resettable Fuse 12V 5A Ih Surface Mount 1206 (3216 Metric), Concave |  | 12 | Digi-Key | 18-1206L500/12SLPRCT-ND
2 | F3, F4 | Littelfuse Inc. | 1206L150/12SLYR | Polymeric PTC Resettable Fuse 12V 1.5A Ih Surface Mount 1206 (3216 Metric), Concave |  | 12 | Digi-Key | F5765CT-ND
2 | H1, H2 | Minco | HK6903 | Polyimide Thermofoil™ Heater, Acrylic PSA, 4.0 x 0.5 inches, 28V, 16 W, 48.91 ohms | TH | 0 | Minco | HK6903
1 | J1 | Samtec | TFM-120-01-L-D-RA | Connector Header Through Hole, Right Angle 40 position 0.050" (1.27mm) | TH | 19 | Digi-Key | SAM10145-ND
1 | J2 | Samtec | FTS-101-01-L-D | Connector Header Through Hole 2 position 0.050" (1.27mm) | TH | 0 | Digi-Key | SAM1156-01-ND
1 | J4 | TE | 2-1734592-0 | 20 Position FPC Connector Contacts, Bottom 0.020" (0.50mm) Surface Mount, Right Angle |  | 16 | Digi-Key | A100287CT-ND
1 | L1 | ECS | ECS-MPI4040R4-6R8-R | 6.8µH Shielded Inductor 2.4A 91mOhm Nonstandard |  | 32 | Digi-Key | XC2337CT-ND
3 | Q1, Q42, Q43 | Diodes Inc | DMP2240UDM-7 | Mosfet Array 2 P-Channel (Dual) 20V 2A 600mW Surface Mount SOT-26 |  | 25 | Digi-Key | DMP2240UDMDICT-ND
15 | Q2, Q5, Q6, Q7, Q8, Q9, Q20, Q21, Q24, Q25, Q26, Q27, Q38, Q39, Q44 | Nexperia | PMV45EN2R | N-Channel 30V 4.1A (Ta) 510mW (Ta), 5W (Tc) Surface Mount TO-236AB |  | 172 | Digi-Key | 1727-2307-1-ND
2 | Q3, Q4 | Diodes Inc | DMP3050LVT-7 | P-Channel 30V 4.5A (Ta) 1.8W (Ta) Surface Mount TSOT-26 |  | 28 | Digi-Key | DMP3050LVT-7DICT-ND
4 | Q14, Q15, Q32, Q33 | ON Semi | NTR4101PT1G | P-Channel 20V 1.8A (Ta) 420mW (Ta) Surface Mount SOT-23-3 (TO-236) |  | 103 | Digi-Key | NTR4101PT1GOSCT-ND
12 | Q12, Q13, Q16, Q17, Q18, Q19, Q30, Q31, Q34, Q35, Q36, Q37 | Vishay | SI7625DN-T1-GE3 | P-Channel 30V 35A (Tc) 3.7W (Ta), 52W (Tc) Surface Mount PowerPAK® 1212-8 |  | 81 | Digi-Key | SI7625DN-T1-GE3CT-ND
11 | R2, R3, R4, R8, R9, R10, R14, R15, R16, R29, R35 | DNS | DNS | DNS | DNS | -- | DNS | DNS
1 | R33 | Stackpole Electronics Inc | RMCF0603ZT0R00 | 0 Ohms Jumper 0.1W, 1/10W Chip Resistor 0603 (1608 Metric) Automotive AEC-Q200 Thick Film |  | 200 | Digi-Key | RMCF0603ZT0R00CT-ND
2 | R62, R92 | Riedon | CSR1206-0R01F1 | 10 mOhms ±1% 1W Chip Resistor 1206 (3216 Metric) Current Sense, Non-Inductive Metal Element |  | 40 | Digi-Key | 696-1374-1-ND
1 | R30 | Stackpole Electronics Inc | CSR1206FTR100 | 100 mOhms ±1% 0.5W, 1/2W Chip Resistor 1206 (3216 Metric) Current Sense Thick Film |  | 140 | Digi-Key | CSR1206FTR100CT-ND
3 | R1, R65, R95 | Stackpole Electronics Inc | RMCF0603FT10R0 | 10 Ohms ±1% 0.1W, 1/10W Chip Resistor 0603 (1608 Metric) Automotive AEC-Q200 Thick Film |  | 200 | Digi-Key | RMCF0603FT10R0CT-ND
4 | R6, R7, R66, R96 | Stackpole Electronics Inc | RMCF0603FT100R | 100 Ohms ±1% 0.1W, 1/10W Chip Resistor 0603 (1608 Metric) Automotive AEC-Q200 Thick Film |  | 230 | Digi-Key | RMCF0603FT100RCT-ND
4 | R51, R54, R81, R84 | Stackpole Electronics Inc | RMCF0603FT470R | 470 Ohms ±1% 0.1W, 1/10W Chip Resistor 0603 (1608 Metric) Automotive AEC-Q200 Thick Film |  | 210 | Digi-Key | RMCF0603FT470RCT-ND
8 | R45, R48, R52, R53, R75, R78, R82, R83 | Stackpole Electronics Inc | RMCF0603FT1K00 | 1 kOhms ±1% 0.1W, 1/10W Chip Resistor 0603 (1608 Metric) Automotive AEC-Q200 Thick Film |  | 270 | Digi-Key | RMCF0603FT1K00CT-ND
4 | R23, R36, R39, R111 | Stackpole Electronics Inc | RMCF0603FT2K70 | 2.7 kOhms ±1% 0.1W, 1/10W Chip Resistor 0603 (1608 Metric) Automotive AEC-Q200 Thick Film |  | 200 | Digi-Key | RMCF0603FT2K70CT-ND
4 | R63, R64, R113, R114 | Stackpole Electronics Inc | RMCF0603FT4K70 | 4.7 kOhms ±1% 0.1W, 1/10W Chip Resistor 0603 (1608 Metric) Automotive AEC-Q200 Thick Film |  | 100 | Digi-Key | RMCF0603FT4K70CT-ND
29 | R5, R11, R17, R18, R24, R25, R27, R28, R31, R32, R37, R38, R40, R41, R42, R43, R44, R57, R67, R68, R71, R72, R73, R101, R103, R105, R106, R110, R112 | Stackpole Electronics Inc | RMCF0603FT10K0 | 10 kOhms ±1% 0.1W, 1/10W Chip Resistor 0603 (1608 Metric) Automotive AEC-Q200 Thick Film |  | 1000 | Digi-Key | RMCF0603FT10K0CT-ND
1 | R34 | Stackpole Electronics Inc | RMCF0603FT20K0 | 20 kOhms ±1% 0.1W, 1/10W Chip Resistor 0603 (1608 Metric) Automotive AEC-Q200 Thick Film |  | 115 | Digi-Key | RMCF0603FT20K0CT-ND
21 | R26, R46, R47, R49, R50, R55, R56, R58, R59, R60, R61, R74, R76, R77, R79, R80, R88, R89, R90, R91, R97 | Stackpole Electronics Inc | RMCF0603FT100K | 100 kOhms ±5% 0.1W, 1/10W Chip Resistor 0603 (1608 Metric) Automotive AEC-Q200 Thick Film |  | 1000 | Digi-Key | RMCF0603FT100KCT-ND
2 | R19, R20 | Stackpole Electronics Inc | RMCF0603FT330K | 330 kOhms ±1% 0.1W, 1/10W Chip Resistor 0603 (1608 Metric) Automotive AEC-Q200 Thick Film |  | 200 | Digi-Key | RMCF0603FT330KCT-ND
2 | R12, R13 | Stackpole Electronics Inc | RMCF0603FT665K | 665 kOhms ±1% 0.1W, 1/10W Chip Resistor 0603 (1608 Metric) Automotive AEC-Q200 Thick Film |  | 190 | Digi-Key | RMCF0603FT665KCT-ND
2 | R21, R22 | Stackpole Electronics Inc | RMCF0603FT1M00 | 1 MOhms ±1% 0.1W, 1/10W Chip Resistor 0603 (1608 Metric) Automotive AEC-Q200 Thick Film |  | 350 | Digi-Key | RMCF0603FT1M00CT-ND
4 | RT1, RT2, RT3, RT4 | Honeywell | 197-103LAG-A01 | NTC Thermistor 10k Bead | TH | 4 | Digi-Key | 480-5642-ND
4 | SW1, SW2, SW3, SW4 | Omron | D2F-5L3 | Switch SPDT Chassis Mount | TH | 12 | Digi-Key | SW1443-ND
1 | U1 | Maxim | MAX7310ATE+ | I/O Expander 8 I²C, SMBus 400kHz 16-TQFN (4x4) |  | 15 | Digi-Key | MAX7310ATE+-ND
2 | U2, U3 | Microchip | MIC842LYC5-TR | Comparator with Voltage Reference Push-Pull SC-70-5 |  | 23 | Digi-Key | 576-2927-1-ND
1 | U4 | Maxim | MAX4211FETE | Current Monitor Regulator High-Side 16-TQFN (4x4) |  | 30 | Digi-Key | MAX4211FETE+-ND
1 | U5 | Texas Instruments | TPS62111RSA | Buck Switching Regulator IC Positive Fixed 3.3V 1 Output 1.5A 16-VQFN Exposed Pad |  | 33 | Digi-Key | 296-37681-2-ND
1 | U6 | Texas Instruments | TS5A21366DCUR | 2 Circuit IC Switch 1:1 1Ohm 8-VSSOP |  | 0 | Digi-Key | 296-24304-1-ND
4 | U8, U9, U13, U14 | Ablic | S-8209AAA-T8T1U | Battery Multi-Function Controller IC Lithium Ion/Polymer 8-TSSOP |  | 18 | Digi-Key | S-8209AAA-T8T1U-ND
4 | U10, U11, U15, U16 | Analog Devices | LTC4412ES6#TRPBF | OR Controller Source Selector Switch P-Channel 2:1 TSOT-23-6 |  | 17 | Digi-Key | LTC4412ES6#TRPBFCT-ND
2 | U12, U17 | Maxim | MAX17205G+T | Battery Multi-Function Controller IC 14-TDFN (3x3) |  | 44 | Digi-Key | MAX17205G+TCT-ND
1 | U20 | Texas Instruments | TCAN330GDCNT | 1/1 Transceiver CANbus SOT-23-8 |  | 13 | Digi-Key | 296-44211-1-ND
1 | U21 | STMicroelectronics | STM32F091CBT6 | ARM® Cortex®-M0 STM32F0 Microcontroller IC 32-Bit 48MHz 128KB (128K x 8) FLASH 48-LQFP (7x7) |  | 19 | Digi-Key | 497-17364-ND
1 | X3 | ECS Inc. | ECS-160-10-36Q-ES-TR | 16MHz ±30ppm Crystal 10pF 80 Ohms 4-SMD, No Lead |  | 58 | Digi-Key | XC2181CT-ND